## QDR MAP
Offset | Field | Type | Description | Group
0x00000000 | reset_stats | uint8 | When set to 1, resets all statistics. It is reset automatically after reset is complete. | generic
0x00000001 | ipt_histo_hwidth | uint8 | Intra-packet-delay histogram: half-width. The histogram extends ipt_histo_hwidth bins left and right of the ipt_histo_center bin. EG: if center bin is 10 and hwidth is 5, then histogram extends from 5 to 10.
0x00000002 | ipt_histo_center | uint16 | Intra-packet-delay histogram: half-width. The histogram extends ipt_histo_hwidth bins left and right of the ipt_histo_center bin. EG: if center bin is 10 and hwidth is 5, then histogram extends from 5 to 10.
0x00000004 | interrupt_counter | uint32 | Count the number of times the interrupt has been triggered. Can be reset by reset_stats.
0x00000008 | last_execution_time | uint32 | Execution time of last ISR. Measured in 125MHz clock cycles. Updated after each interrupt.
0x0000000C | max_execution_time | uint32 | Highest measured ISR execution time. Measured in 125MHz clock cycles. Can be reset via reset_stats.
0x00000010 | min_execution_time | uint32 | Lowest measured ISR execution time. Measured in 125MHz clock cycles. Can be reset via reset_stats.
0x00000014 | filt02_bad_bpm_cnt | uint32 | Counter incremented by the ISR every time an unsupported BPM ID is received from FILTER02. Can be reset via reset_stats.
0x00000018 | filt13_bad_bpm_cnt | uint32 | Counter incremented by the ISR every time an unsupported BPM ID is received from FILTER13. Can be reset via reset_stats.
0x0000001C | sfp_bpm_cnt_0_x0 | uint32 | RX packets counter. Interface SFP0, BPM ID = BPM_ID0 (X0) | packet counters
0x00000020 | sfp_bpm_cnt_0_x1 | uint32 | RX packets counter. Interface SFP0, BPM ID = BPM_ID1 (X1)
0x00000024 | sfp_bpm_cnt_0_y0 | uint32 | RX packets counter. Interface SFP0, BPM ID = BPM_ID2 (Y0)
0x00000028 | sfp_bpm_cnt_0_y1 | uint32 | RX packets counter. Interface SFP0, BPM ID = BPM_ID3 (Y1)
0x0000002C | sfp_bpm_cnt_0_bad | uint32 | RX packets counter. Interface SFP0, BPM ID = not allowed
0x00000030 | sfp_bpm_cnt_1_x0 | uint32 | RX packets counter. Interface SFP1, BPM ID = BPM_ID0 (X0)
0x00000034 | sfp_bpm_cnt_1_x1 | uint32 | RX packets counter. Interface SFP1, BPM ID = BPM_ID1 (X1)
0x00000038 | sfp_bpm_cnt_1_y0 | uint32 | RX packets counter. Interface SFP1, BPM ID = BPM_ID2 (Y0)
0x0000003C | sfp_bpm_cnt_1_y1 | uint32 | RX packets counter. Interface SFP1, BPM ID = BPM_ID3 (Y1)
0x00000040 | sfp_bpm_cnt_1_bad | uint32 | RX packets counter. Interface SFP1, BPM ID = not allowed
0x00000044 | sfp_bpm_cnt_2_x0 | uint32 | RX packets counter. Interface SFP2, BPM ID = BPM_ID0 (X0)
0x00000048 | sfp_bpm_cnt_2_x1 | uint32 | RX packets counter. Interface SFP2, BPM ID = BPM_ID1 (X1)
0x0000004C | sfp_bpm_cnt_2_y0 | uint32 | RX packets counter. Interface SFP2, BPM ID = BPM_ID2 (Y0)
0x00000050 | sfp_bpm_cnt_2_y1 | uint32 | RX packets counter. Interface SFP2, BPM ID = BPM_ID3 (Y1)
0x00000054 | sfp_bpm_cnt_2_bad | uint32 | RX packets counter. Interface SFP2, BPM ID = not allowed
0x00000058 | sfp_bpm_cnt_3_x0 | uint32 | RX packets counter. Interface SFP3, BPM ID = BPM_ID0 (X0)
0x0000005C | sfp_bpm_cnt_3_x1 | uint32 | RX packets counter. Interface SFP3, BPM ID = BPM_ID1 (X1)
0x00000060 | sfp_bpm_cnt_3_y0 | uint32 | RX packets counter. Interface SFP3, BPM ID = BPM_ID2 (Y0)
0x00000064 | sfp_bpm_cnt_3_y1 | uint32 | RX packets counter. Interface SFP3, BPM ID = BPM_ID3 (Y1)
0x00000068 | sfp_bpm_cnt_3_bad | uint32 | RX packets counter. Interface SFP3, BPM ID = not allowed
0x0000006C | sfp_ipt_histo_0_x0[0] | uint32 | Intra-packet-delay istogram for interface SFP0 and BPM_ID0 (X0). Number of valid bins is (2*ipt_histo_hwidth)+1. Bin k contains the number of packets that have a delay (with respect to the previous packet) equal to ipt_histo_center-ipt_histo_hwidth+k. | intra packet delay histograms
… | … | …
0x000000EC | sfp_ipt_histo_0_x0[32] | uint32
0x000000F0 | sfp_ipt_histo_0_x1[0] | uint32 | Intra-packet-delay istogram for interface SFP0 and BPM_ID1 (X1). Number of valid bins is (2*ipt_histo_hwidth)+1. Bin k contains the number of packets that have a delay (with respect to the previous packet) equal to ipt_histo_center-ipt_histo_hwidth+k.
… | … | …
0x00000170 | sfp_ipt_histo_0_x1[32] | uint32
0x00000174 | sfp_ipt_histo_0_y0[0] | uint32 | Intra-packet-delay istogram for interface SFP0 and BPM_ID2 (Y0). Number of valid bins is (2*ipt_histo_hwidth)+1. Bin k contains the number of packets that have a delay (with respect to the previous packet) equal to ipt_histo_center-ipt_histo_hwidth+k.
… | … | …
0x000001F4 | sfp_ipt_histo_0_y0[32] | uint32
0x000001F8 | sfp_ipt_histo_0_y1[0] | uint32 | Intra-packet-delay istogram for interface SFP0 and BPM_ID3 (Y1). Number of valid bins is (2*ipt_histo_hwidth)+1. Bin k contains the number of packets that have a delay (with respect to the previous packet) equal to ipt_histo_center-ipt_histo_hwidth+k.
… | … | …
0x00000278 | sfp_ipt_histo_0_y1[32] | uint32
0x0000027C | sfp_ipt_histo_1_x0[0] | uint32 | Intra-packet-delay istogram for interface SFP1 and BPM_ID0 (X0). Number of valid bins is (2*ipt_histo_hwidth)+1. Bin k contains the number of packets that have a delay (with respect to the previous packet) equal to ipt_histo_center-ipt_histo_hwidth+k.
… | … | …
0x000002FC | sfp_ipt_histo_1_x0[32] | uint32
0x00000300 | sfp_ipt_histo_1_x1[0] | uint32 | Intra-packet-delay istogram for interface SFP1 and BPM_ID1 (X1). Number of valid bins is (2*ipt_histo_hwidth)+1. Bin k contains the number of packets that have a delay (with respect to the previous packet) equal to ipt_histo_center-ipt_histo_hwidth+k.
… | … | …
0x00000380 | sfp_ipt_histo_1_x1[32] | uint32
0x00000384 | sfp_ipt_histo_1_y0[0] | uint32 | Intra-packet-delay istogram for interface SFP1 and BPM_ID2 (Y0). Number of valid bins is (2*ipt_histo_hwidth)+1. Bin k contains the number of packets that have a delay (with respect to the previous packet) equal to ipt_histo_center-ipt_histo_hwidth+k.
… | … | …
0x00000404 | sfp_ipt_histo_1_y0[32] | uint32
0x00000408 | sfp_ipt_histo_1_y1[0] | uint32 | Intra-packet-delay istogram for interface SFP1 and BPM_ID3 (Y1). Number of valid bins is (2*ipt_histo_hwidth)+1. Bin k contains the number of packets that have a delay (with respect to the previous packet) equal to ipt_histo_center-ipt_histo_hwidth+k.
… | … | …
0x00000488 | sfp_ipt_histo_1_y1[32] | uint32
0x0000048C | sfp_ipt_histo_2_x0[0] | uint32 | Intra-packet-delay istogram for interface SFP2 and BPM_ID0 (X0). Number of valid bins is (2*ipt_histo_hwidth)+1. Bin k contains the number of packets that have a delay (with respect to the previous packet) equal to ipt_histo_center-ipt_histo_hwidth+k.
… | … | …
0x0000050C | sfp_ipt_histo_2_x0[32] | uint32
0x00000510 | sfp_ipt_histo_2_x1[0] | uint32 | Intra-packet-delay istogram for interface SFP2 and BPM_ID1 (X1). Number of valid bins is (2*ipt_histo_hwidth)+1. Bin k contains the number of packets that have a delay (with respect to the previous packet) equal to ipt_histo_center-ipt_histo_hwidth+k.
… | … | …
0x00000590 | sfp_ipt_histo_2_x1[32] | uint32
0x00000594 | sfp_ipt_histo_2_y0[0] | uint32 | Intra-packet-delay istogram for interface SFP2 and BPM_ID2 (Y0). Number of valid bins is (2*ipt_histo_hwidth)+1. Bin k contains the number of packets that have a delay (with respect to the previous packet) equal to ipt_histo_center-ipt_histo_hwidth+k.
… | … | …
0x00000614 | sfp_ipt_histo_2_y0[32] | uint32
0x00000618 | sfp_ipt_histo_2_y1[0] | uint32 | Intra-packet-delay istogram for interface SFP2 and BPM_ID3 (Y1). Number of valid bins is (2*ipt_histo_hwidth)+1. Bin k contains the number of packets that have a delay (with respect to the previous packet) equal to ipt_histo_center-ipt_histo_hwidth+k.
… | … | …
0x00000698 | sfp_ipt_histo_2_y1[32] | uint32
0x0000069C | sfp_ipt_histo_3_x0[0] | uint32 | Intra-packet-delay istogram for interface SFP3 and BPM_ID0 (X0). Number of valid bins is (2*ipt_histo_hwidth)+1. Bin k contains the number of packets that have a delay (with respect to the previous packet) equal to ipt_histo_center-ipt_histo_hwidth+k.
… | … | …
0x0000071C | sfp_ipt_histo_3_x0[32] | uint32
0x00000720 | sfp_ipt_histo_3_x1[0] | uint32 | Intra-packet-delay istogram for interface SFP3 and BPM_ID1 (X1). Number of valid bins is (2*ipt_histo_hwidth)+1. Bin k contains the number of packets that have a delay (with respect to the previous packet) equal to ipt_histo_center-ipt_histo_hwidth+k.
… | … | …
0x000007A0 | sfp_ipt_histo_3_x1[32] | uint32
0x000007A4 | sfp_ipt_histo_3_y0[0] | uint32 | Intra-packet-delay istogram for interface SFP3 and BPM_ID2 (Y0). Number of valid bins is (2*ipt_histo_hwidth)+1. Bin k contains the number of packets that have a delay (with respect to the previous packet) equal to ipt_histo_center-ipt_histo_hwidth+k.
… | … | …
0x00000824 | sfp_ipt_histo_3_y0[32] | uint32
0x00000828 | sfp_ipt_histo_3_y1[0] | uint32 | Intra-packet-delay istogram for interface SFP3 and BPM_ID3 (Y1). Number of valid bins is (2*ipt_histo_hwidth)+1. Bin k contains the number of packets that have a delay (with respect to the previous packet) equal to ipt_histo_center-ipt_histo_hwidth+k.
… | … | …
0x000008A8 | sfp_ipt_histo_3_y1[32] | uint32
0x000008AC | ipt_max_0_x0 | int32 | Maximum intra-packet-delay for interface SFP0 and BPM_ID0 (X0). Reset every bunch. | intra packet delay limits
0x000008B0 | ipt_max_0_x1 | int32 | Maximum intra-packet-delay for interface SFP0 and BPM_ID1 (X1). Reset every bunch.
0x000008B4 | ipt_max_0_y0 | int32 | Maximum intra-packet-delay for interface SFP0 and BPM_ID2 (Y0). Reset every bunch.
0x000008B8 | ipt_max_0_y1 | int32 | Maximum intra-packet-delay for interface SFP0 and BPM_ID3 (Y1). Reset every bunch.
0x000008BC | ipt_max_0_bad | int32 | Maximum intra-packet-delay for interface SFP0 and unsupported BPM ID. Reset every bunch.
0x000008C0 | ipt_max_1_x0 | int32 | Maximum intra-packet-delay for interface SFP1 and BPM_ID0 (X0). Reset every bunch.
0x000008C4 | ipt_max_1_x1 | int32 | Maximum intra-packet-delay for interface SFP1 and BPM_ID1 (X1). Reset every bunch.
0x000008C8 | ipt_max_1_y0 | int32 | Maximum intra-packet-delay for interface SFP1 and BPM_ID2 (Y0). Reset every bunch.
0x000008CC | ipt_max_1_y1 | int32 | Maximum intra-packet-delay for interface SFP1 and BPM_ID3 (Y1). Reset every bunch.
0x000008D0 | ipt_max_1_bad | int32 | Maximum intra-packet-delay for interface SFP1 and unsupported BPM ID. Reset every bunch.
0x000008D4 | ipt_max_2_x0 | int32 | Maximum intra-packet-delay for interface SFP2 and BPM_ID0 (X0). Reset every bunch.
0x000008D8 | ipt_max_2_x1 | int32 | Maximum intra-packet-delay for interface SFP2 and BPM_ID1 (X1). Reset every bunch.
0x000008DC | ipt_max_2_y0 | int32 | Maximum intra-packet-delay for interface SFP2 and BPM_ID2 (Y0). Reset every bunch.
0x000008E0 | ipt_max_2_y1 | int32 | Maximum intra-packet-delay for interface SFP2 and BPM_ID3 (Y1). Reset every bunch.
0x000008E4 | ipt_max_2_bad | int32 | Maximum intra-packet-delay for interface SFP2 and unsupported BPM ID. Reset every bunch.
0x000008E8 | ipt_max_3_x0 | int32 | Maximum intra-packet-delay for interface SFP3 and BPM_ID0 (X0). Reset every bunch.
0x000008EC | ipt_max_3_x1 | int32 | Maximum intra-packet-delay for interface SFP3 and BPM_ID1 (X1). Reset every bunch.
0x000008F0 | ipt_max_3_y0 | int32 | Maximum intra-packet-delay for interface SFP3 and BPM_ID2 (Y0). Reset every bunch.
0x000008F4 | ipt_max_3_y1 | int32 | Maximum intra-packet-delay for interface SFP3 and BPM_ID3 (Y1). Reset every bunch.
0x000008F8 | ipt_max_3_bad | int32 | Maximum intra-packet-delay for interface SFP3 and unsupported BPM ID. Reset every bunch.
0x000008FC | stats_ena | uint8 | Enable statistics computation. Initialized to 1.