## REGMAP
Id | Addr | 31 | 30 | 29 | 28 | 27 | 26 | 25 | 24 | 23 | 22 | 21 | 20 | 19 | 18 | 17 | 16 | 15 | 14 | 13 | 12 | 11 | 10 | 9 | 8 | 7 | 6 | 5 | 4 | 3 | 2 | 1 | 0
0 | 00 | CRC ERR CNT RST |  | RST LOS CNT BPM 3 | RST LOS CNT BPM 2 | RST LOS CNT BPM 1 | RST LOS CNT BPM 0 | RST LOS CNT P0.1 | RST LOS CNT P0.0 | RST LOS CNT QSFP 3 | RST LOS CNT QSFP 2 | RST LOS CNT QSFP 1 | RST LOS CNT QSFP 0 |  |  | TRIG FILT02 | TRIG FILT13 |  |  | RST ROUTERS ERR | RST ROUTERS | RST FILT02 | RST FILT13 | RST BPM3 | RST BPM2 | RST BPM1 | RST BPM0 | RST P0.1 | RST P0.0 | RST QSFP3 | RST QSFP2 | RST QSFP1 | RST QSFP0 | Read Write | Read Only
1 | 04 |  | LOOPBACK BPM3 |  |  |  | LOOPBACK BPM2 |  |  |  | LOOPBACK BPM1 |  |  |  | LOOPBACK BPM0 |  |  |  | LOOPBACK QSFP3 |  |  |  | LOOPBACK QSFP2 |  |  |  | LOOPBACK QSFP1 |  |  |  | LOOPBACK QSFP0
2 | 08 | [10 empty] | XROUT F02 to BACK | XROUT F02 to SIDE | XROUT F13 to BACK | XROUT F13 to SIDE | XROUT SIDE to BACK | XROUT SIDE to SIDE |  |  | YROUT F02 to BACK | YROUT F02 to SIDE | YROUT F13 to BACK | YROUT F13 to SIDE | YROUT SIDE to BACK | YROUT SIDE to SIDE |  | LOOPBACK P0.1 |  |  |  | LOOPBACK P0.0
3 | 0C | LOS BPM3 |  | LOS BPM2 |  |  | RST DONE BPM3 | RST DONE BPM2 | LOCK BPM23 | LOS BPM1 |  | LOS BPM0 |  |  | RST DONE BPM1 | RST DONE BPM0 | LOCK BPM10 | LOS QSFP0 |  | LOS QSFP2 |  |  | RST DONE QSFP0 | RST DONE QSFP2 | LOCK QSFP02 | LOS QSFP1 |  | LOS QSFP3 |  |  | RST DONE QSFP1 | RST DONE QSFP3 | LOCK QSFP13
4 | 10 | K_SOP | [7 empty] | K_EOP | [11 empty] | XROUTER OUT ERR0 (P0.1) | XROUTER OUT ERR1 (BPM0) | YROUTER OUT ERR0 (P0.0) | YROUTER OUT ERR1 (BPM1) | LOS P0.1 |  | LOS P0.0 |  |  | RST DONE P0.1 | RST DONE P0.0 | LOCK P0
5 | 14 | [14 empty] | BPM3 RX SYNC | BPM2 RX SYNC | BPM1 RX SYNC | BPM0 RX SYNC | P01 RX SYNC | P00 RX SYNC | SFP3 RX SYNC | SFP2 RX SYNC | SFP1 RX SYNC | SFP0 RX SYNC
6 | 18 | CTRL_SYS_INT (write to set, read to clear)
7 | 1C | FILT13_BPM_ID_3 (Y) | [7 empty] | FILT13_BPM_ID_2(Y) | [7 empty] | FILT13_BPM_ID_1 (X) | [7 empty] | FILT13_BPM_ID_0 (X)
8 | 20 | FILT02_BPM_ID_3 (Y) | [7 empty] | FILT02_BPM_ID_2 (Y) | [7 empty] | FILT02_BPM_ID_1 (X) | [7 empty] | FILT02_BPM_ID_0 (X)
9 | 24 | LOS COUNTER QSFP 1 | [15 empty] | LOS COUNTER QSFP 0
10 | 28 | LOS COUNTER QSFP 3 | [15 empty] | LOS COUNTER QSFP 2
11 | 2C | LOS COUNTER BPM 1 | [15 empty] | LOS COUNTER BPM 0
12 | 30 | LOS COUNTER BPM 3 | [15 empty] | LOS COUNTER BPM 2
13 | 34 | LOS COUNTER P0.1 | [15 empty] | LOS COUNTER P0.0
14 | 38 | TIMER (125 MHz free running)
15 | 3C | [13 empty] | TRG SOURCE | [9 empty] | TRG MODE | [7 empty] | GLOBL TRG ENA
16 | 40 |  |  |  |  | B_DELAY
17 | 44 | B_SPACE | [15 empty] | B_NUMBER
18 | 48 | [29 empty] | TRG RATE
19 | 4C | TRG ONCE
20 | 50 | [23 empty] | READ READY | [7 empty] | EXT TRG MISSIN
21 | 54 | SFP02_FILT_PKTS_IN0 | [15 empty] | SFP02_FILT_PKTS_IN1
22 | 58 | SFP13_FILT_PKTS_IN0 | [15 empty] | SFP13_FILT_PKTS_IN1
23 | 5C | SFP02_FILT_PKTS_DISCARD_X | [15 empty] | SFP02_FILT_PKTS_DISCARD_Y
24 | 60 | SFP13_FILT_PKTS_DISCARD_X | [15 empty] | SFP13_FILT_PKTS_DISCARD_Y
25 | 64 | SFP02_FILT_BAD_BPM_ID | [15 empty] | SFP13_FILT_BAD_BPM_ID
26 | 68 | SFP02_FILT_PKTS_PASSED_X | [15 empty] | SFP02_FILT_PKTS_PASSED_Y
27 | 6C | SFP13_FILT_PKTS_PASSED_X | [15 empty] | SFP13_FILT_PKTS_PASSED_Y
28 | 70 | FILT02_BUCKET_MIN | [15 empty] | FILT02_BUCKET_MAX
29 | 74 | FILT13_BUCKET_MIN | [15 empty] | FILT13_BUCKET_MAX
30 | 78
31 | 7C | FW_SERIAL
32 | 80 | [7 empty] | SFP0 PING EN | [7 empty] | SFP1 PING EN | [7 empty] | SFP2 PING EN | [7 empty] | SFP3 PING EN
33 | 84 | [7 empty] | SFP0 PING RX | [7 empty] | SFP1 PING RX | [7 empty] | SFP2 PING RX | [7 empty] | SFP3 PING RX
34 | 88 | SFP0_PING_LATENCY
35 | 8C | SFP1_PING_LATENCY
36 | 90 | SFP2_PING_LATENCY
37 | 94 | SFP3_PING_LATENCY